## Sheet1
Removal Efficiency
| Mean Removal Efficiency (MRE) | =
Rpotw = Ir – Epotw
Ir
| Rpotw | = | Plant Removal Efficiency | decimal%
| Ir | = | Average Influent Pollutant Concentration | mg/L
| Epotw | = | Average Effluent Pollutant Concentration | mg/L
Mean Removal Efficiency (MRE) = |  |  | #DIV/0! | decimal%
| MRE from Sludge Data | =
Rpotw = (Su x 8.34 x PS/100 x Qsludge x Gsludge)
(Ir x 8.34 x Qpotw)
| Rpotw | = | Plant Removal Efficiency | decimal%
| PS | = | Average Percent Solids of Sludge to Disposal | %
| Su | = | Average Sludge Pollutant Concentration | mg/kg
| Qsludge | = | Average Total Sludge Daily Flow Rate to Disposal | MGD
| Gsludge | = | Average Specific Gravity of Sludge | kg/L
| Ir | = | Average Influent Pollutant Concentration | mg/L
| Qpotw | = | POTW Average Daily Flow Rate | MGD
MRE from Sludge Data = |  |  | #DIV/0! | decimal%
Allowable/Maximum Allowable Headworks Loading
| AHLmepdes | = | 8.34 x Cmepdes x Qpotw (1 - Rpotw) (1 - Rpotw) AHLmepdes = 8.34 x Cmepdes x Qpotw (1 - Rpotw)
| AHLmepdes | = | AHL/MAHL based on MEPDES Permit Limit | lbs./day
| Cmepdes | = | MEPDES Permit Limit (convert from lbs./day if needed) | mg/L
| Qpotw | = | POTW Average Daily Flow Rate | MGD
| Rpotw | = | Plant Removal Efficiency | decimal%
AHLmepdes = |  |  | 0 | lbs./day
| AHLqw | = | 8.34 x [Cwq (Qstr + Qpotw) - (Cstr x Qstr)] (1 - Rpotw)
Chronic
| AHLqw | = | AHL/MAHL based on Acute, Chronic or Human Health Water Quality Criteria | lbs./day
| Cwq | = | State Water Quality Criteria, Chapter 584 | mg/L
| Qstr | = | Receiving Stram (upstream) Flow (Utilize the appropriate dilution factor flows: acute/modified acute, chronic and harmonic mean, respectively, from Fact Sheet) | MGD
| Qpotw | = | POTW Average Daily Flow Rate | MGD
| Cstr | = | Receiving Stream background pollutant concentration (10% of Water Quality Criteria) | mg/L
| Rpotw | = | Plant Removal Efficiency | decimal%
AHLqw = |  |  | 0 | lbs./day
| AHLqw | = | 8.34 x [Cwq (Qstr + Qpotw) - (Cstr x Qstr)] (1 - Rpotw)
Modified Acute
| AHLqw | = | AHL/MAHL based on Acute, Chronic or Human Health Water Quality Criteria | lbs./day
| Cwq | = | State Water Quality Criteria, Chapter 584 | mg/L
| Qstr | = | Receiving Stram (upstream) Flow (Utilize the appropriate dilution factor flows: acute/modified acute, chronic and harmonic mean, respectively, from Fact Sheet) | MGD
| Qpotw | = | POTW Average Daily Flow Rate | MGD
| Cstr | = | Receiving Stream background pollutant concentration (10% of Water Quality Criteria) | mg/L
| Rpotw | = | Plant Removal Efficiency | decimal%
AHLqw = |  |  | 0 | lbs./day
| AHLqw | = | 8.34 x [Cwq (Qstr + Qpotw) - (Cstr x Qstr)] (1 - Rpotw)
Human Health
| AHLqw | = | AHL/MAHL based on Acute, Chronic or Human Health Water Quality Criteria | lbs./day
| Cwq | = | State Water Quality Criteria, Chapter 584 | mg/L
| Qstr | = | Receiving Stram (upstream) Flow (Utilize the appropriate dilution factor flows: acute/modified acute, chronic and harmonic mean, respectively, from Fact Sheet) | MGD
| Qpotw | = | POTW Average Daily Flow Rate | MGD
| Cstr | = | Receiving Stream background pollutant concentration (10% of Water Quality Criteria) | mg/L
| Rpotw | = | Plant Removal Efficiency | decimal%
AHLqw = |  |  | 0 | lbs./day
| AHLsldg | = | (8.34) x (Cslgstd) x (PS/100) x (Qsldg) x (Gsldg) Rpotw
Sludge Limits
| AHLsldg | = | AHL/MAHL based on sludge | lbs./day
| Cslgstd | = | Sludge standard, dry sludge | mg/kg
| PS | = | Percent solids of sludge to disposal | %
| Qsldg | = | Total sludge flow rate to disposal | MGD
| Rpotw | = | Plant Removal Efficiency | decimal%
| Gsldg | = | Specific gravity of sludge | kg/L
AHLqw = |  |  | #DIV/0! | lbs./day
| AHL2°inh | = | 8.34 x Cmepdes x Qpotw (1 - Rpotw) (1 - Rpotw) AHLmepdes = 8.34 x Cmepdes x Qpotw (1 - Rpotw)
| AHL2°inh | = | AHL/MAHL based on Secondary Inhibition Pollutant Concentration | lbs./day
| C2°inh | = | Secondary Treatment Inhibition Pollutant Concentration (from EPA Local Limits Development Guidance Appendices, 2004, Appendix G - Literature Inhibition Values, or site-specific data) | mg/L
| Qpotw | = | POTW Average Daily Flow Rate MGD | MGD
| R2°inh | = | Removal Efficiency through Primary Treatment (from EPA Local Limits Development Guidance Appendices, 2004, Appendix R - Priority Pollutant Removal Efficiencies, or site specific data) | decimal%
AHL2°inh = |  |  | 0 | lbs./day
Maximum Allowable Industrial Headworks Loading
| Lunc | = | 8.34 x Cunc x Qunc
| Lunc | = | Headworks Loading From Uncontrolled Residential and Commercial Sources | lbs./day
| Cunc | = | Pollutant Concentration of Uncontrolled Residential and Commercial Sources | mg/L
| Qunc | = | Flow from Uncontrolled Residential and Commercial Sources | MGD
Lunc = |  |  | 0 | lbs./day
| MAIHL | = | [MAHL x (1 - SF)] - [Lunc + HW + GA]
| MAIHL | = | Maximum Allowable Industrial Headworks Loading | lbs./day
| MAHL | = | Maximum Allowable Headworks Loading (the most restrictive of the calculated AHLs) | lbs./day
| SF | = | Safety Factor (this is optional; recommend a minimum of .05) | decimal%
| Lunc | = | Headworks Loading from Uncontrolled Residential and Commercial Sources | lbs./day
| HW | = | Loading from Hauled Waste, Not Covered by IPT Program | lbs./day
| GA | = | Growth Allowance (this is optional, based on 5 years' anticipated future development) | lbs./day
MAIHL = |  |  | 0 | lbs./day
Uniform Concentration Limit
| Cucl | = | MAIHL
8.34 x Qindustrial
| Cucl | = | Uniform Concentration Limit | mg/L
| MAIHL | = | Maximum Allowable Industrial Headworks Loading | lbs./day
| Qindustrial | = | Total Daily Flow from all Industrial Contributors | mg/L
Cucl = |  |  | #DIV/0! | mg/L